## motor protection and cabling
Motor ratings, protection and cabling
1- up/down motor | 0.37kW 380V 3-phase AC | VFD: 0.37kW
| I = 08A | No overload
|  | distance = 1m | cable: 1×1.55mm
2- rotation motor | 0.55kW 380V 3-phase AC | VFD: 0.55kW
| I = 08A | No overload
|  | distance = 1m | cable: 1×1.55mm
total power: 0.37 + 0.55 = 0.92kW
motor cable extention: 6 meter of 1×1.55mm

## sensors and actuators
sensors, actuators and their cabling
1- high limit switch | 24V DC NO | distance: 2m | 2×0.75mm
2- low limit switch | 24V DC NO | distance: 1m | 2×0.75mm
3- stetch proximity | 24V DC NO | distance: 2m | 3×0.75mm
4- count proximty | 24V DC NO | distance: 1m | 3×0.75mm
current cosumption:
12mA per PLC input: 12mA×4 = 48mA
P = 48mA × 24V = 1.1kW
cabling from sensors to terminal block
3m of 2×0.75mm
3m of 3×0.75mm

## PLC IO
PLC choice
Digital outputs: | Analog output:
1- motor rotation | 1- VFD1 frequency
2- rotation up/down | 2- VFD2 frequency
3- rotation up/down
4- spare
Digital inputs:
1 - high limit switch
2- low limit switch
3- stretch proximity
4- count proximity
5- motor 1 OVLD (from VFD)
6- motor 2 OVLD(from VFD)
7- EMG stop
8- spare
9- spare

## DC power
DC power consumption and power supply
digital output: 12mA×4 = 48mA
digital input: 12mA×9 = 108mA
digital analog output 12mA×2 = 24mA
relay: 9mA×4 = 36mA
PLC internal: 20mA
VFD internal: 5mA×2 = 10mA
total: 246mA

## MCB
main circuit breaker
Total power: 920W + 5W + 20% = 1.1kW
total current = 2.4A
calculating with in rush current: 2.4×10 = 24
with a distance of 10m beteween CB and power source
voltage drop: 1.5%